## Sheet1
Qty | Value | Device | Package | Parts | Source | Part # | Cost | Description
1 | 20.000000MHz | TCXO-RTXO230LC | TCXO | OSC1 | eBay |  | 1.098 | Available here: http://www.ebay.com/itm/RALTRON-RTX0230LC-20-000MHz-TCXO-Oscillator-NEW-5-PKG-/191356909770
1 |  | PCB |  |  | OSHPark |  | 5.6667
5 | 0.1uF | Capacitor | 0805 | C2, C3, C5, C6, C9 | Digi-Key | 399-1171-1-ND | 0.2665 | Capacitor
1 | 10k | Resistor | 0805 | R1 | Digi-Key | 311-10.0KLRCT-ND | 0.0054 | Resistor
1 | 10uF | Capacitor | 0805 | C4 | Digi-Key | 587-2225-1-ND | 0.26 | Capacitor
3 | 10uF | Capacitor | 0805-POL | C1, C7, C8 | Digi-Key | 478-8456-1-ND | 1.4034
1 | 15k | Resistor | 0805 | R2 | Digi-Key | 311-15.0KCRCT-ND | 0.0084 | Resistor
2 | 2.5k | FERRITE_BEAD | 0805 | FB1, FB2 | Digi-Key | 1276-6377-1-ND | 0.2 | Ferrite Bead, value is Resistance@Frequency (typ 100 MHz)
1 | 49.9R | Resistor | 0805 | R4 | Digi-Key | 311-49.9CRCT-ND | 0.1363 | Resistor
1 | 5V | Diode, zener, 4.7V | SOD-323 | D1 | Digi-Key | 568-6286-1-ND | 0.0084 | Zener Diode
1 | 4.99k | Resistor | 0805 | R3 | Digi-Key | 311-4.99KCRCT-ND | 0.0084 | Resistor
1 | ATMEGA328P | ATMEGA328P | TQFP32-08 | U1 | Digi-Key | ATMEGA328P-AURCT-ND | 3.7
1 | BNC_RIGHT-ANGLE | BNC connector | BNC-RIGHT-ANGLE | J2 | Digi-Key | A97553-ND | 2.03 | TE Connectivity AMP Connectors 1-1337543-0, Digi-Key #A97553-ND
1 | FTDI Basic | pins | 1X06 | FTDI | SparkFun | PRT-00116 | 0.225 | break-away pins straight or right angle (6-pins)
1 | HP_DISPLAY | HP_DISPLAY | DIL12 | DISP1 | SparkFun | COM-12710 | 2.95 | SparkFun COM-12710
1 | MIC5205 | Voltage Regulator, LDO | SOT23-5 | U2 | Digi-Key | 576-1262-1-ND | 0.62 | Voltage Regulator LDO
1 | PWR | SWITCH,BUTTON,ROUND,7MM | 8X10_BUTTON_ROUND | SW1 | Mouser | 611-PVB6THTEE300NS | 1.33 | BETA! SB0003 - Switch, DPDT, PTH, 200mA, 14V, 7mm ROUND CAP
1 | PWR_IN | Connector | MOLEX-1X2 | JP1 | SparkFun | PRT-08233 | 0.45 | Standard 2-pin 0.1 header. Use with"
1 | Switch | ROTARY_ENCODER | EN12-VS | S1 | Digi-Key | 987-1198-ND | 1.11 | Rotary Encoder with push-button switch.
1 | SN74LV164APW | SN74LV164APW | TSSOP-14(TI) | U3 | Digi-Key | 296-3788-1-ND | 0.46 | 8-BIT SERIAL-IN PARALLEL-OUT SHIFT REGISTER with clear
21.9365