## Sheet1
Qty | Value | Device | Package | Parts | Description
1 | 20.000000MHz | TCXO-RTXO230LC | TCXO | OSC1 | Available here: http://www.ebay.com/itm/RALTRON-RTX0230LC-20-000MHz-TCXO-Oscillator-NEW-5-PKG-/191356909770
5 | 0.1uF | CAP0805 | 0805 | C2, C3, C5, C6, C9 | Capacitor
1 | 10k | RESISTOR0805-RES | 0805 | R1 | Resistor
1 | 10uF | CAP0805 | 0805 | C4 | Capacitor
3 | 10uF | CAP_POL0805 | 0805-POL | C1, C7, C8
1 | 15k | RESISTOR0805-RES | 0805 | R2 | Resistor
2 | 2.5k | FERRITE_BEAD_0805 | 0805 | FB1, FB2 | Ferrite Bead, value is Resistance@Frequency (typ 100 MHz)
1 | 49.9R | RESISTOR0805-RES | 0805 | R4 | Resistor
1 | 5V | DIODE-ZENER5.0V | SOD-323 | D1 | Zener Diode
1 | 5k | RESISTOR0805-RES | 0805 | R3 | Resistor
1 | ATMEGA328P | ATMEGA328P | TQFP32-08 | U1
1 | BNC_RIGHT-ANGLE | BNC_RIGHT-ANGLE | BNC-RIGHT-ANGLE | J2 | TE Connectivity AMP Connectors 1-1337543-0, Digi-Key #A97553-ND
1 | FTDI Basic | ARDUINO_SERIAL_PROGRAMPTH | 1X06 | FTDI | break-away pins straight or right angle (6-pins)
1 | HP_DISPLAY | HP_DISPLAY | DIL12 | DISP1 | SparkFun COM-12710
1 | MIC5205 | V_REG_LDOSMD | SOT23-5 | U2 | Voltage Regulator LDO
1 | PWR | SWITCH,BUTTON,ROUND,7MM | 8X10_BUTTON_ROUND | SW1 | BETA! SB0003 - Switch, DPDT, PTH, 200mA, 14V, 7mm ROUND CAP
1 | PWR_IN | M02POLAR | MOLEX-1X2 | JP1 | Standard 2-pin 0.1 header. Use with"
1 | ROTARY_ENCODER-EN12-VS | ROTARY_ENCODER-EN12-VS | EN12-VS | S1 | Rotary Encoder with push-button switch.
1 | SN74LV164APW | SN74LV164APW | TSSOP-14(TI) | U3 | 8-BIT SERIAL-IN PARALLEL-OUT SHIFT REGISTER with clear